## Tech
Technical Questions/Clarifications?
Input voltage and current rating?
Output Voltage and current rating? (trigger signals ??)
what are the input/output interface types (input power, RJ45, USB ….)
Are there different capacity devices available, like 5 sensors, 10 sensors … support
can identify the device uniquely and also each sensor uniquely (device + sensor combo becomes unique idenifier then)
How is the trigger generated?
In addition to the trigger, can we get any other output from the device, like another 3.3 or 5 Volts to drive any other digital circuit?
What it takes to keep monitoring the hearbeat of this system? Can user remotely monitor and say the system is functioning (both fire panel section and Ethernet Interface)
Is there a reset and what does it do? On reset (soft or hard) what is the typical boot time
Can we remotely load firmware? Or what it takes to reprogram the device onsite
Is it possible to use highlevel program like micropython to program the device
can we make it as two device ids instead of one id?
if different type device, (5 sensors, 10 sensors) can we also program the device to output the device type in addition to trigger details
or simply, can get some deviceInfo and About so that HW version number, firmware version number can be fed into application software
######## it helps to have device info so that data can be maintained about each location what is sold, what is installed, what is upgraded or end of life items list
that brings another question, is there any End of Life period for this hardware? Helps in spares inventory modelling
Networking Part
Device should support dynamic IP address and irrespective of the IP address, it should connect and send the trigger
Part of a device Info, can we get the current IP address it is taking and the port it is using to connect outside
How do we program the device for a specific web server IP address and port and service point (protocol to be configured ??)
Once loaded and installed, how do we change the server connection point (possibly relocation of server or network reconfig by customer IT team)
what is the LAN cable length supported?
what is the ethernet stack software loaded and config details
any upgrade process?

## Business
Need to discuss the Business Model
Who owns the Hardware design and IPR (Intellectual Property Rights)?
Who owns the IPR of Software which goes into the device (Application software is owned by PROSPERTIVE ELECTRONIC COMPANY)
Meaning, is it one time sale of IPRs or partnership arrangement?
What is the manufacturing process? On placement of order, how much time it will take to get them delieverd
What is the service process? In case we receive faulty device, how much time it will take to service and send back
Field support? SLAs (Service Level Agreements)
Are there any custom components used? Ics, microcontrollers etc…
otherway, are these components normally available
Can we place the manufacuring order directly or any mediation is required for each order?
what is the skill set required to assemble, maintain hardware and firmware; any specialized toolset required?
what are the possible enhancements which can be done
PCB Design, Components Sourcing, Firmware Development, Firmware Loading mechanisms